## Sheet1
Airfoil | A (deg) | M (1) | Re (1) | Reported accuracy | Assumed error | Number of Cases | Source | Completed | Converted | Usage | Supercritical | Symmetry | Notes | Total Cases
NACA 64A006 | -2 - 28 | 0.3 - 0.9 | 1000000 | 0.01 |  | 288 | NACA TN 3162 |  |  | Wing | - | Symmetric |  | 1319
NACA 64A010 | -2 - 28 | 0.3 - 0.9 | 1000000 | 0.01 |  | 200 | NACA TN 3162 |  |  | Wing | - | Symmetric
NACA 64A406 | -5 - 28 | 0.3 - 0.9 | 1000000 | 0.01 |  | 215 | NACA TN 3162 |  |  | Wing | - | Cambered | 1. Removed points they didn't include in their fit
NACA 64A410 | -5 - 28 | 0.3 - 0.9 | 1000000 | 0.01 |  | 206 | NACA TN 3162 |  |  | Wing | - | Cambered |  | Chord | 0.127 | Turb Fact | 1
NACA 23012 | -14 - 12 | 0.12 | 1460000 | 2% |  | 8 | NACA Report 614 |  |  | Wing | - | Cambered |  | Re | 3000000
NACA 63-415 | -4 - 28 | 0.14 | 1600000 | - |  | 9 | Riso-R-1193 |  |  | Wing | - | Cambered |  | Mach | 1.0266
NACA 4412 | -20 - 30 | 0.05 | 3100000 | 0.03 |  | 152 | NACA Report 563 |  |  | Wing | - | Cambered | 1. c = 5 in = .127 m 2. Average P = 21 atm -> density of 25.73 kg/m3 under standard day -> 17.17 n/s 3. Error is 3% of dynamic pressure
NACA 4412 | -20 - 30 | 0.05 | 1e5 - 8.2e6 | - |  | - | NACA Report 613 |  |  | Wing | - | Cambered | 1. Unreliable data at x/c = 0.2244 2. c = 5 in = .127 m 3. Variable density tunnel
NACA 0011 | 0, 5, 10 | 0.14 | 2200000 | 0.0144 |  | 3 | Myose et al., 1996 |  |  | Wing | - | Symmetric | 1. Digitized plot 2. c = 2 ft = 0.609 3. 0.1% in psid accuracy, dyn P of 25 lb/ft2
NACA 0015 | 0, 6, 12 | 0.17 | 1.5e6, 2.5e6 | - |  | 6 | ADA 2570435 |  |  | Wing | - | Symmetric | 1. c = 1.7 ft = 0.518 m 2. Averaged M
NACA 0018 | 0, 5, 10, 15 | 0.02 | 100000 | 1.6% |  | 4 | Boutilier, 2011 |  |  | Wing | - | Symmetric | 1. Digitized plot 2. Endcaps only case 3. c = 200 mm
NACA 65-410 | 7, 10, 13, 15 | 0.06 | 420000 | - |  | 4 | Zang et al., 2021 |  |  | Wing | - | Cambered | 1. U = 20 m/s 2. c = 300 mm NEED TO FIX REYNOLDS LABEL
WT 180 | -2.04, 6.09, 12.19 | 0.16 | 3000000 | - |  | 3 | Chen et al., 2015 |  |  | Wind Turbine | - | Cambered | 1. Digitized plot 2. Less reliable x/c
CRA 309-A | 6, 7, 8, 9 | 0.6 | - | - |  | 4 | Zhang et al., 2019 |  |  | Rotor | - | Cambered
CRA 309-B | 6, 7, 8, 9 | 0.6 | - | - |  | 4 | Zhang et al., 2019 |  |  | Rotor | - | Cambered
NACA 2415 | 0, 4, 8, 12 | 0.01, 0.02, 0.04 | 0.5e5, 1.0e5, 2.0e5 | 4% |  | 12 | Genc et al., 2012 |  |  | Wing | - | Cambered | 1. c = .18 m
NACA 0012 | 0, 4 | 0.3 - 0.83 | 2e6 - 4e6 | 0.05 + 0.001¦Cp¦ |  | 12 | AGARD AR 138 |  |  | Wing | - | Symmetric | 1. c = .1524 m 2. need to get a lot more naca 0012 data
NLR QE 0.11-0.75-1.375 | 0 | 0.3 - 0.85 | 1e6 - 2e6 | 0.002 - 0.02 |  | 10 | AGARD AR 138 |  |  | Wing | Supercritical | Symmetric | 1. Left only
CAST 7 | -0.2, 0.7, 1.7, 2.7, 3.6, 4.6 | 0.6 - 0.8 | 6000000 | 0.5% |  |  | AGARD AR 138 |  |  | Wing | Supercritical | Cambered | 1. Fixed transition
NLR 7301 | -4 - 4 | 0.3 - 0.8 | 2000000 | 0.002 - 0.02 |  | 16 | AGARD AR 138 |  |  | Wing | Supercritical | Cambered
RAE 2822 | -2.2, 2.5, 3.2 | 0.6 - 0.75 | 2.7e6, 6.5e6 | 0.0026, 0.0064 |  | 9 | AGARD AR 138 |  |  | Wing | Supercritical | Cambered
NAE 75-036-036413 | 0 - 4 | 0.5 - 0.84 | 14e6, 25e6, 30e6 | 0.005 |  | 16 | AGARD AR 138 |  |  | Wing | Supercritical | Cambered
MBB-A3 | 1 - 5.5 | 0.65 - 0.85 |  | 1% (of max) |  | 21 | AGARD AR 138 |  |  | Wing | Supercritical | Cambered | 1. Did only up to p 295
Superciritical airfoil 9a | 0.5 -2.5 | 0.6 - 0.8 | 6e6 - 8e6 | 2% (of max) |  | 13 | AGARD AR 138 |  |  | Wing | Supercritical | Cambered
SC1095 | -3.5 - 15 | 0.4 - 0.8 | 4e6 - 4e6 | 0.01 |  |  | NASA CR 166587 |  |  | Rotor | - | Cambered
NACA0012 | -4 - 15 | 0.3 - 0.7 | 3000000 | - |  | 66 | NACA TM 100526 |  |  | Wing | - | Symmetric
SSC-A09 | -3 - 12 | 0.4 - 0.8 | 4e6 - 8e6 | - |  |  | NASA CR 166587 |  |  | Rotor | - | Cambered
DSMA 523 | 0.78 - 1.6 | 0.7 - 0.84 | 2000000 | 0.03 |  | 7 | NASA TM-81336 |  |  | Wing | Supercritical | Cambered | 1. Only dull trailing edge case 2. Fixed Transition
BAC I | -2 - 8 | 0.4 - 0.8 | 4400000 | 0.25% |  |  | NASA TM-87600 |  |  | Wing | - | Cambered | 1. Did not digitize untabulated data
OLS/TAAT | -12 - 11 | 0.34 - 0.88 | 3e6 - 7e6 | - |  |  | NASA TM-89435 |  |  | Rotor | - | Symmetric | 1. Modified AH-1G rotor
SSC-A07 | -3 - 12 | 0.4 - 0.8 | 4e6 - 8e6 | - |  | 17 | NASA CR 166587 |  |  | Rotor | - | Cambered
SSC-B08 | -3 - 12 | 0.4 - 0.8 | 4e6 - 8e6 | - |  |  | NASA CR 166587 |  |  | Rotor | - | Cambered | Need to look into this
SKF 1.1 | 2.5, 5.0 | 0.76 | 2.2e6, 7e6 | 1% |  | 2 | AGARD AR 138 |  |  | Wing | Supercritical | Cambered | 1. Experiment is w/ Maneuver flap, only baseline is digitized
NASA SC(3)-0712(B) |  | 0.5 - 0.8 | 4.4e6, 7e6 | - |  |  | NASA TM-86370 |  |  | - | - | Cambered | Ongoing work by Aaditya
DU 91-W2-250 | 6.7, 9.2, 15.2 | 0.22 | 3000000 | - |  | 3 | Timmer and van Rooij |  |  | Wind Turbine | - | Cambered
DU 97-W-300 | -1.0, 9.3, 12.4 | 0.22 | 3000000 | - |  | 3 | Timmer and van Rooij |  |  | Wind Turbine | - | Cambered
DU12W262 | -5, 0, 5 | 0.12, 0.17 | 1e6, 0.7e6 | 0.08 |  | 6 | Ragni et al., 2015 |  |  | Wind Turbine | - | Cambered | Mach calculated from chord and Re